## Sheet1
W3HMS/K4ITO | EME |  | Round | Parabolic | Antennas | 2010-03-08
Efficiency (55%) | 0.55 |  | NOTE: efficiency will be lower when Dish diameter less than 10 lambda
Freqency in MHz | 1296
Wave length in M | 0.23148 |  |  |  | dBd | dBd | dBd | dBd | Θ
[5 empty] | Input (watts) | Input (watts) | Input (watts) | Input (watts) | Beam Width
|  | Dish in |  |  | 100 | 200 | 500 | 800 | -3 dB
Dish in FT | Dish in M | Lambda | Gain dbi | Gain dBd | ERP (KW) | ERP (KW) | ERP (KW) | ERP (KW)
1 | 0.3048 | 1.3167 | 9.7322 | 7.6322 | 0.31885 | 0.6377 | 1.5942 | 2.5508 | 53.1617
1.5 | 0.45 | 1.944 | 13.1161 | 11.0161 | 0.69499 | 1.39 | 3.4749 | 5.5599 | 36.0082
2 | 0.6 | 2.592 | 15.6149 | 13.5149 | 1.2355 | 2.4711 | 6.1777 | 9.8843 | 27.0062
2.5 | 0.75 | 3.24 | 17.5531 | 15.4531 | 1.9305 | 3.861 | 9.6526 | 15.4442 | 21.6049
3 | 0.9 | 3.888 | 19.1367 | 17.0367 | 2.78 | 5.5599 | 13.8998 | 22.2396 | 18.0041
3.5 | 1.05 | 4.536 | 20.4757 | 18.3757 | 3.7838 | 7.5676 | 18.9191 | 30.2706 | 15.4321
4 | 1.2 | 5.184 | 21.6355 | 19.5355 | 4.9421 | 9.8843 | 24.7107 | 39.5371 | 13.5031
4.5 | 1.35 | 5.832 | 22.6586 | 20.5586 | 6.2549 | 12.5098 | 31.2745 | 50.0391 | 12.0027
6 | 1.8 | 7.776 | 25.1573 | 23.0573 | 11.1198 | 22.2396 | 55.599 | 88.9584 | 9.0021
6.5 | 1.95 | 8.424 | 25.8526 | 23.7526 | 13.0503 | 26.1007 | 65.2516 | 104.4026 | 8.3096
7 | 2.1 | 9.072 | 26.4963 | 24.3963 | 15.1353 | 30.2706 | 75.6765 | 121.0823 | 7.716
7.5 | 2.25 | 9.72 | 27.0955 | 24.9955 | 17.3747 | 34.7494 | 86.8735 | 138.9976 | 7.2016
8 | 2.4 | 10.368 | 27.6561 | 25.5561 | 19.7685 | 39.5371 | 98.8427 | 158.1483 | 6.7515
8.5 | 2.55 | 11.016 | 28.1827 | 26.0827 | 22.3168 | 44.6337 | 111.5842 | 178.5347 | 6.3544
9 | 2.7 | 11.664 | 28.6792 | 26.5792 | 25.0196 | 50.0391 | 125.0978 | 200.1565 | 6.0014
9.5 | 2.85 | 12.312 | 29.1488 | 27.0488 | 27.8767 | 55.7535 | 139.3837 | 223.0139 | 5.6855
10 | 3 | 12.96 | 29.5943 | 27.4943 | 30.8883 | 61.7767 | 154.4417 | 247.1068 | 5.4012
10.5 | 3.15 | 13.608 | 30.0181 | 27.9181 | 34.0544 | 68.1088 | 170.272 | 272.4352 | 5.144
11 | 3.3 | 14.256 | 30.4222 | 28.3222 | 37.3749 | 74.7498 | 186.8745 | 298.9992 | 4.9102
11.5 | 3.45 | 14.904 | 30.8083 | 28.7083 | 40.8498 | 81.6997 | 204.2492 | 326.7987 | 4.6967
12 | 3.6 | 15.552 | 31.1779 | 29.0779 | 44.4792 | 88.9584 | 222.3961 | 355.8338 | 4.501
12.5 | 3.75 | 16.2 | 31.5325 | 29.4325 | 48.263 | 96.5261 | 241.3152 | 386.1043 | 4.321
13 | 3.9 | 16.848 | 31.8732 | 29.7732 | 52.2013 | 104.4026 | 261.0065 | 417.6105 | 4.1548
13.5 | 4.05 | 17.496 | 32.201 | 30.101 | 56.294 | 112.588 | 281.4701 | 450.3521 | 4.0009
14 | 4.2 | 18.144 | 32.5169 | 30.4169 | 60.5412 | 121.0823 | 302.7058 | 484.3293 | 3.858
14.5 | 4.35 | 18.792 | 32.8217 | 30.7217 | 64.9428 | 129.8855 | 324.7138 | 519.542 | 3.725
15 | 4.5 | 19.44 | 33.1161 | 31.0161 | 69.4988 | 138.9976 | 347.4939 | 555.9903 | 3.6008
15.5 | 4.65 | 20.088 | 33.401 | 31.301 | 74.2093 | 148.4185 | 371.0463 | 593.674 | 3.4847
16 | 4.8 | 20.736 | 33.6767 | 31.5767 | 79.0742 | 158.1483 | 395.3709 | 632.5934 | 3.3758
16.5 | 4.95 | 21.384 | 33.944 | 31.844 | 84.0935 | 168.1871 | 420.4676 | 672.7482 | 3.2735
17 | 5.1 | 22.032 | 34.2033 | 32.1033 | 89.2673 | 178.5347 | 446.3366 | 714.1386 | 3.1772
17.5 | 5.25 | 22.68 | 34.4551 | 32.3551 | 94.5956 | 189.1911 | 472.9778 | 756.7645 | 3.0864
18 | 5.4 | 23.328 | 34.6998 | 32.5998 | 100.0782 | 200.1565 | 500.3912 | 800.626 | 3.0007
18.5 | 5.55 | 23.976 | 34.9378 | 32.8378 | 105.7154 | 211.4307 | 528.5769 | 845.723 | 2.9196
19 | 5.7 | 24.624 | 35.1694 | 33.0694 | 111.5069 | 223.0139 | 557.5347 | 892.0555 | 2.8428
19.5 | 5.85 | 25.272 | 35.395 | 33.295 | 117.4529 | 234.9059 | 587.2647 | 939.6235 | 2.7699
20 | 6 | 25.92 | 35.6149 | 33.5149 | 123.5534 | 247.1068 | 617.767 | 988.4271 | 2.7006
20.5 | 6.15 | 26.568 | 35.8294 | 33.7294 | 129.8083 | 259.6166 | 649.0414 | 1038.4663 | 2.6347
21 | 6.3 | 27.216 | 36.0387 | 33.9387 | 136.2176 | 272.4352 | 681.0881 | 1089.7409 | 2.572
21.5 | 6.45 | 27.864 | 36.2431 | 34.1431 | 142.7814 | 285.5628 | 713.9069 | 1142.2511 | 2.5122
22 | 6.6 | 28.512 | 36.4428 | 34.3428 | 149.4996 | 298.9992 | 747.498 | 1195.9968 | 2.4551
22.5 | 6.75 | 29.16 | 36.638 | 34.538 | 156.3723 | 312.7445 | 781.8613 | 1250.9781 | 2.4005
23 | 6.9 | 29.808 | 36.8289 | 34.7289 | 163.3994 | 326.7987 | 816.9968 | 1307.1949 | 2.3484
23.5 | 7.05 | 30.456 | 37.0157 | 34.9157 | 170.5809 | 341.1618 | 852.9045 | 1364.6472 | 2.2984
24 | 7.2 | 31.104 | 37.1985 | 35.0985 | 177.9169 | 355.8338 | 889.5844 | 1423.3351 | 2.2505
25 | 7.5 | 32.4 | 37.5531 | 35.4531 | 193.0522 | 386.1043 | 965.2609 | 1544.4174 | 2.1605
26 | 7.8 | 33.696 | 37.8938 | 35.7938 | 208.8052 | 417.6105 | 1044.0262 | 1670.4418 | 2.0774
27 | 8.1 | 34.992 | 38.2216 | 36.1216 | 225.1761 | 450.3521 | 1125.8803 | 1801.4084 | 2.0005
28 | 8.4 | 36.288 | 38.5375 | 36.4375 | 242.1646 | 484.3293 | 1210.8232 | 1937.3172 | 1.929
29 | 8.7 | 37.584 | 38.8423 | 36.7423 | 259.771 | 519.542 | 1298.855 | 2078.168 | 1.8625
30 | 9 | 38.88 | 39.1367 | 37.0367 | 277.9951 | 555.9903 | 1389.9756 | 2223.961 | 1.8004
31 | 9.3 | 40.176 | 39.4216 | 37.3216 | 296.837 | 593.674 | 1484.1851 | 2374.6962 | 1.7423
32 | 9.6 | 41.472 | 39.6973 | 37.5973 | 316.2967 | 632.5934 | 1581.4834 | 2530.3734 | 1.6879
33 | 9.9 | 42.768 | 39.9646 | 37.8646 | 336.3741 | 672.7482 | 1681.8705 | 2690.9929 | 1.6367
34 | 10.2 | 44.064 | 40.2239 | 38.1239 | 357.0693 | 714.1386 | 1785.3465 | 2856.5544 | 1.5886
50 | 15 | 64.8 | 43.5737 | 41.4737 | 772.2087 | 1544.4174 | 3861.0435 | 6177.6696 | 1.0802
85 | 25.5 | 110.16 | 48.1827 | 46.0827 | 2231.6831 | 4463.3663 | 11158.4156 | 17853.465 | 0.63544
150 | 45 | 194.4 | 53.1161 | 51.0161 | 6949.8782 | 13899.7565 | 34749.3912 | 55599.026 | 0.36008
1000 | 300 | 1296 | 69.5943 | 67.4943 | 308883.4776 | 617766.9552 | 1544417.388 | 2471067.8208 | 0.054012